## Combined BOM
BLE Sensor Node - combined BOM (BSN-C23 + BSN-N54)
Generated from hardware/C23/BSN-C23.csv and hardware/N54/BSN-N54.csv. DNP-only parts (no part number) are not included.
Boards to build
BSN-C23 boards |  | 5 | Default 2 = one panel (2x C23 + 2x N54, see panel/panelize.py). Change to match the order.
BSN-N54 boards |  | 5
How to use
Yellow cells are for you to fill in: board counts above, Order qty and Unit price in the tables. Required qty = qty per board x boards to build. Total price = Order qty x Unit price.
Table 1 - DigiKey parts
# | DigiKey PN | Manufacturer | MPN | Value | Package | Description | C23 refs | C23 qty/board | N54 refs | N54 qty/board | Required qty | Order qty | Unit price | Total price | Notes
1 | 490-11248-1-ND | Murata | GJM1555C1HR30WB01D | 0.3p | 0402 | Cap 0.3pF 50V C0G |  | 0 | C16 | 1 | 5 | 10 | 0.524 | 5.24
2 | 490-8087-1-ND | Murata | GJM1555C1H1R5BB01D | 1.5p | 0402 | Cap 1.5pF 50V C0G | C7,C8 | 2 | C14 | 1 | 15 | 20 | 0.36 | 7.2
3 | 1276-CL21A107MQYNNWECT-ND | Murata | GRM21BR60J107ME15K | 100u | 0805 | Cap 100uF 6.3V X5R | C5 | 1 | C10 | 1 | 10 | 10 | 5.266 | 52.66
4 | 490-4516-1-ND | Murata | GRM155R71H103KA88D | 10n | 0402 | Cap 10nF 50V X7R |  | 0 | C8,C9 | 2 | 10 | 10 | 0.144 | 1.44
5 | 490-11191-1-ND | Murata | GJM1555C1H150FB01D | 15p | 0402 | Cap 15pF 50V C0G | C6 | 1 |  | 0 | 5 | 10 | 0.498 | 4.98
6 | 490-11205-1-ND | Murata | GJM1555C1H2R0WB01D | 2.0p | 0402 | Cap 2.0pF 50V C0G |  | 0 | C15 | 1 | 5 | 10 | 0.524 | 5.24
7 | 445-9028-1-ND | TDK | C1005X5R1V225K050BC | 2.2u | 0402 | Cap 2.2uF 35V X5R |  | 0 | C6,C7 | 2 | 10 | 10 | 0.76 | 7.6
8 | 490-15398-1-ND | Murata | LQW15AN2N7G8ZD | 2.7n | 0402 | Inductor 2.7nH RF |  | 0 | L2 | 1 | 5 | 10 | 0.904 | 9.04
9 | 490-LQW15AN2N8G80DCT-ND | Murata | LQW15AN2N8G80D | 2.8n | 0402 | Inductor 2.8nH RF | L1 | 1 |  | 0 | 5 | 10 | 0.878 | 8.78
10 | 490-15430-1-ND | Murata | LQW15AN3N5G8ZD | 3.5n | 0402 | Inductor 3.5nH RF |  | 0 | L3,L4 | 2 | 10 | 25 | 0.8384 | 20.96
11 | 728-1074-1-ND | Seiko Instruments | SC32S-7PF20PPM | 32.768kHz | 3.2x1.5mm 2-pad | Crystal 32.768kHz |  | 1 | X2 | 1 | 10 | 10 | 2.469 | 24.69
12 | 478-CX3225FB32000C0FZZH1CT-ND | Kyocera AVX | CX3225FB32000C0FZZH1 | 32MHz | 3.2x2.5mm 4-pad | Crystal 32MHz |  | 0 | X1 | 1 | 5 | 10 | 1.945 | 19.45
13 | 490-12065-1-ND | Murata | LQM18PN4R7MFRL | 4.7u | 0603 | Inductor 4.7uH |  | 0 | L1 | 1 | 5 | 10 | 1.362 | 13.62
14 | 50-ECS-480-8-33B-CWN-TR3CT-ND | ECS Inc. | ECS-480-8-33B-CWN-TR3 | 48MHz | 3.2x2.5mm 4-pad | Crystal 48MHz | X1 | 1 |  | 0 | 5 | 10 | 2.771 | 27.71
15 | LQW15AN6N7G8ZD | Murata | LQW15AN6N7B00D | 6.7n | 0402 | Inductor 6.7nH RF | L2 | 1 | L6 | 1 | 10 | 25 | 0.8384 | 20.96
16 | 490-6844-1-ND | Murata | LQW15AN7N3G00D | 7.3n | 0402 | Inductor 7.3nH RF | L3 | 1 | L5 | 1 | 10 | 25 | 0.629 | 15.725
17 | 535-AANI-CH-0138-Q-TCT-ND | Abracon | AANI-CH-0138-Q-T | AANI-CH-0138-Q-T | 7.0x2.0mm SMD | 2.4 GHz chip antenna | AE1 | 1 | AE1 | 1 | 10 | 10 | 5.142 | 51.42
18 | 296-CC2340R52E0RGERCT-ND | Texas Instruments | CC2340R52E0RGER | CC2340R52E0RGER | VQFN-24 4x4mm | BLE SoC | U1 | 1 |  | 0 | 5 | 10 | 17.94 | 179.4
19 | 123-A-BAT-CH-C8-EA-ZSR3CT-ND | Assmann WSW | A-BAT-CH-C8-EA-ZSR3 | CR2032_Holder | SMD | CR2032 coin cell holder | BT1 | 1 | BT1 | 1 | 10 | 10 | 3.537 | 35.37 | PCB footprint is Renata SMTU2032-LF, not this holder - check before ordering
20 | H11891CT-ND | Hirose | U.FL-R-SMT-1(10) | Conn_Coaxial_Small | SMD | U.FL receptacle, vertical | J1 | 1 | J1 | 1 | 10 | 10 | 9.281 | 92.81 | DNP on both boards (only for RF testing)
21 | 296-47774-1-ND | Texas Instruments | HDC2010YPAR | HDC2010 | DSBGA-6 | Humidity/temp sensor | U3 | 1 | U3 | 1 | 10 | 25 | 9.542 | 238.55
22 | 1649-SHTC3-TR-2.5KSCT-ND | Sensirion | SHTC3-TR-2.5KS | SHTC3 | DFN-4 2x2mm | Humidity/temp sensor | U2 | 1 | U2 | 1 | 10 | 5 | 12.484 | 62.42 | DNP on both boards (alternative to HDC2010)
23 | 4823-NRF54L05-QFAA-RCT-ND | Nordic Semiconductor | NRF54L05-QFAA-R | nRF54L05-QFXX | QFN-48 6x6mm | BLE SoC |  | 0 | U1 | 1 | 5 | 10 | 21.51 | 215.1
[13 empty] | Subtotal | 1120.365
Table 2 - AX parts
# | AX no. |  |  | Value | Package | Description | C23 refs | C23 qty/board | N54 refs | N54 qty/board | Required qty | Order qty | Unit price | Total price | Notes
1 | 73236 |  |  | 100R@100MHz | 0603 | Ferrite bead |  | 0 | FB1 | 1 | 5
2 | 201003 |  |  | 100k | 0402 | Resistor | R3 | 1 |  | 0 | 5
3 | 27726 |  |  | 100n | 0402 | Capacitor | C2,C3,C4,C11,C12,C17,C18 | 7 | C2,C3,C4,C5,C12,C13 | 6 | 65
4 | 27204 |  |  | 10u | 0603 | Capacitor | C1,C10 | 2 | C1 | 1 | 15
5 | 73170 |  |  | 10u | 0603 | Inductor | L5 | 1 |  | 0 | 5
6 | 201001 |  |  | 1k | 0402 | Resistor |  | 0 | R1 | 1 | 5
7 | 27730 |  |  | 1u | 0402 | Capacitor | C13 | 1 |  | 0 | 5
8 | 204701 |  |  | 4.7k | 0402 | Resistor | R1,R2 | 2 | R2,R3 | 2 | 20
[13 empty] | Subtotal | 0
[13 empty] | Grand total | 1120.365